## HQ1
A circular curve of radius 250.450m and an intersection of 62°12' 20" (the internal angle in this figure) is required. Calculate the
(i) | arc length
(ii) | chord distance
(iii) | secant distance
(iv) | tangent distance
R | 250.45
angle | 62 | 12 | 20

## HQ6
Horizontal Curves |  |  |  | Question 6
DATA |  |  |  |  | Chainages
Radius of curve |  | 350 |  |  | I | 1029.35
Coordinates
| E | N
F | 840.35 | 940.22
G | 960.89 | 961.41
H | 1060.04 | 924.52
I | 957.33 | 943.82
Bearings
| d | m | s
T1 | 78 | 36 | 30
Angles
| d | m | s
Deflection | 32 | 40

## HQ11
Question 11
DATA
R1 | 112
Coordinates of Points
| E | N
I | 101.64 | 100
T1 | 450.15 | 100
T3 | 201.81 | 194.38

## HQ13
Question 13
Calculate the radius of the curve which is tangential to AB and BC, and passes through D.
Point D on curve, find r
| brg t1 to ip | 62 | 24
| brg ip to t2 | 130 | 42
90 | brg ip to 0 = mean to brgs from ip to the tps |  |  |  | ie IP is at half angle from O
Triangle IP D O
| angle at IP = diff of brgs IP - O, IP - D |  |  | 200 | 25
125.2 | side IP D given

## HQ15
Question 15
DATA |  | Bearings |  |  | Dist
Radius | 250 |  | d | m
|  | B to C | 64 | 26 | 170.587
chainage B | 1205.67 | A B | 37 | 0
|  | C D | 115 | 0

## Transition
Transition Curves
Question 1
Degree of superelevation of road
Radius of curve | 800
design velocity (m/s) | 27.7778 | m/s
horizontal accel.
vertical accel. (g) | 9.8

## VQ1
Vertical Curves |  | Question 1
Length of curve | 200 | m
Gradient 1 - p | 0.02
Gradient 2 - q | -0.013333
Chainage of point where gradients meet (Q)
| 2752 | m
RL of meeting point
| 30.35 | m

## VQ3
Question 3
slope p | -0.04
slope q | 0.05
RL IP | 216.42
RL BR | 235.54
Chainage IP | 2450
Chainage Bridge | 2350 | (B2)
Clearance under br. | 14

## VQ10
Lawrence Hargrave Drive Stanwell Park, from Bald Hill down.
Odo m | elev m
0 | 183
32 | 181
46 | 181
91 | 180
124 | 178
131 | 177
138 | 176
146 | 176
154 | 175
162 | 174
188 | 174
205 | 171
228 | 170
242 | 167
276 | 166
302 | 163
307 | 161
324 | 160
330 | 159
336 | 158
343 | 158
350 | 157
357 | 157
390 | 156
418 | 152
447 | 149
480 | 147
515 | 143
526 | 140
537 | 138
548 | 137
559 | 135
571 | 134
584 | 132
596 | 131
633 | 130
657 | 127
682 | 125
695 | 122
730 | 121
742 | 117
754 | 116
777 | 115
813 | 112
854 | 108
868 | 104
909 | 103
944 | 100
963 | 96
972 | 93
982 | 92
1004 | 91
1015 | 89
1062 | 88
1074 | 84
1086 | 83
1110 | 81
1144 | 79
1154 | 76
1164 | 75
1175 | 74
1186 | 73
1196 | 71
1217 | 71
1228 | 68
1239 | 67
1250 | 66
1261 | 64
1272 | 64
1283 | 62
1294 | 61
1304 | 60
1313 | 59
1322 | 58
1331 | 57
1340 | 56
1350 | 55
1360 | 55
1370 | 54
1380 | 53
1390 | 53
1401 | 52
1412 | 52
1422 | 51
1432 | 51
1442 | 50
1451 | 49
1503 | 48
1514 | 45
1535 | 44
1544 | 43